## ChannelList
|  | Status 21.04.2020 | [9 empty] | to clarify | 117 Channels (filtered)
| EuroNCAP Naming |  | EuroNCAP 2018 |  |  | EuroNCAP 2020 |  |  |  |  | Coordinate | EuroNCAP TB021 V2.1 | Volkswagen | Customer Channel Code
| Variable | Description | CCR | VRU | LSS | C2C | VRU | LSS | Signaltype | origin | System | MME Channel Code | MME Channel Code | Volkswagen
Time | T | Time | x | x | x | x | x | x | channel | transducer | - | - | 10TIRS000000TI00 | Sample time from table EGO
| T0 | CCRs,CCRm,CCFtap: T0 equals TTC=4s / CCRb: T0 when GVT starts decelaration | x |  |  | x |  |  | value | calculation | - | - | -
| T0 | T0 equals TTC=4s |  | x |  |  | x |  | value | calculation | - | - | -
| T0 | Time where manoeuvre starts with 2s straight pass |  |  | x |  |  | x | value | calculation | - | - | -
| TAEB | Time where AEB activates | x | x |  | x | x |  | channel | calculation | - | 10TAEB000000EV00 | 10TAEB000000EV00 | AEB Activation Time
| TFCW | Time where FCW activates (audio trigger) | x | x |  | x | x |  | channel | transducer | - | 10TFCW000000EV00 | 10TFCW000000EV00 | REF prewarning
| Timpact | Time where VUT impacts GVT, EPT or EBT | x | x |  | x | x |  | channel | calculation | - | 10TIMPFR0000EV00 | 10TIMPFR0000EV00 | Impact Time
| TTTC | Time-to-collision (TTC) | x | x | x | x | x | x | channel | calculation | - | 10TTTC000000TI00 | 10TTTC000000TI00 | Time to Collision
| TLKA | Time where LKA activates |  |  | x |  |  | x | channel | transducer | - | 10TLKA000000EV00 | 10TLKA000000EV00 | LKA Activation Time
| TLDW | Time where LDW activates |  |  | x |  |  | x | channel | transducer | - | 10TLDW000000EV00 | 10TLDW000000EV00 | LDW Activation Time
| Tsteer | Time where VUT enters in curve segment |  |  | x | x | x | x | value | calculation | - | - | 10TECSLE0000EV00
| Tcrossing | Time where VUT crosses the line left |  |  | x |  |  | x | channel | transducer | - | 10TLCRFRLE00EV00 | 10TLCRFRLE00EV00 | Line Crossing Time LHS
| Tcrossing | Time where VUT crosses the line right |  |  | x |  |  | x | channel | transducer | - | 10TLCRFRRI00EV00 | 10TLCRFRRI00EV00 | Line Crossing Time RHS
Position | XVUT | Position X of the VUT during the entire test | x | x | x | x | x | x | channel | transducer | TST | 10VEHC000000DSXP | 10VEHC000000DSXP | VUT Position X
| YVUT | Position Y of the VUT during the entire test | x | x | x | x | x | x | channel | transducer | TST | 10VEHC000000DSYP | 10VEHC000000DSYP | VUT Position Y
| XGVT | Position X of the GVT during the entire test | x |  | x | x |  | x | channel | transducer | TST | 20VEHC000000DSXP | 20VEHC000000DSXP | Target Position X
| YGVT | Position Y of the GVT during the entire test | x |  | x | x |  | x | channel | transducer | TST | 20VEHC000000DSYP | 20VEHC000000DSYP | Target Position Y
| YEPT | Position Y of the EPT (adult) during the entire test |  | x |  |  | x |  | channel | transducer | TST | 20PEDA000000DCYP | 20PEDA000000DSYP | Pedestrian (adult) Position Y
| YEPT | Position Y of the EPT (child) during the entire test |  | x |  |  | x |  | channel | transducer | TST | 20PEDC000000DCYP | 20PEDC000000DSYP | Pedestrian (child) Position Y
| YEBT | Position Y of the EBT during the entire test |  | x |  |  | x |  | channel | transducer | TST | - | 20CYCL000000DSYP | Cyclist Position Y
| XEPT | Position X of the EPT (adult) during the entire test |  | x |  |  | x |  | channel | transducer | TST | - | 20PEDA000000DSXP | Pedestrian (adult) Position X
| XEPT | Position X of the EPT (child) during the entire test |  | x |  |  | x |  | channel | transducer | TST | - | 20PEDC000000DSXP | Pedestrian (child) Position X
| XEBT | Position X of the EBT during the entire test |  | x |  |  | x |  | channel | transducer | TST | - | 20CYCL000000DSXP | Cyclist Position X
Velocity | Vlong,VUT | Speed of the VUT during the entire test |  |  | x |  |  | x | channel | transducer | TDY | 10VEHC000000VEXP | 10VEHC000000VEXP | VUT Longitudinal Velocity
| Vlat,VUT | Speed of the VUT during the entire test |  |  | x |  |  | x | channel | transducer | TDY | 10VEHC000000VEYP | 10VEHC000000VEYP | VUT Lateral Velocity
| VVUT | Speed of the VUT during the entire test | x | x |  | x | x |  | channel | transducer | TDY | 10VEHC000000VEXP | 10VEHC000000VEXP | VUT Velocity
| Vcrossing | Speed when VUT crosses the line |  |  | x |  |  | x | value | calculation | TDY,TST | - | -
| Vimpact | Speed when VUT impacts GVT / EPT or EBT | x | x |  | x | x |  | value | calculation | TDY,TST | - | - | Collision Velocity
| Vrel_impact | Relative speed when VUT impacts GVT | x |  |  | x |  |  | value | calculation | TDY,TST | - | - | Relative Velocity at Collision
| VxGVT | Speed X of the GVT during the entire test | x |  | x | x |  | x | channel | transducer | TDY | 20VEHC000000VEXP | 20VEHC000000VEXP | GVT Longitudinal Velocity
| VyGVT | Speed Y of the GVT during the entire test | x |  |  | x |  |  | channel | transducer | TDY | 20VEHC000000VEYP | 20VEHC000000VEYP | GVT Lateral Velocity
| VxEPT | Speed of the EPT (adult) during the entire test |  | x |  |  | x |  | channel | transducer | TDY | 20PEDA000000VEYP | 20PEDA000000VE?P | Pedestrian (adult) Longitudinal Velocity
| VyEPT | Speed of the EPT (child) during the entire test |  | x |  |  | x |  | channel | transducer | TDY | 20PEDC000000VEYP | 20PEDC000000VE?P | Pedestrian (child) Longitudinal Velocity
| VyEBT | Speed of the EBT during the entire test |  | x |  |  | x |  | channel | transducer | TDY | - | 20CYCL000000VE?P | Cyclist Longitudinal Velocity
| VGVT | Speed of the GVT during the entire test | x |  | x | x |  | x | channel | transducer | TDY,TST | - | 20VEHC000000VE0P
| VEPT | Speed of the EPT (adult) during the entire test |  | x |  |  | x |  | channel | transducer | TDY,TST | - | 20PEDA000000VE0P
| VEPT | Speed of the EPT (child) during the entire test |  | x |  |  | x |  | channel | transducer | TDY,TST | - | 20PEDC000000VE0P
| VEBT | Speed of the EBT during the entire test |  | x |  |  | x |  | channel | transducer | TDY,TST | - | 20CYCL000000VE0P
Yaw Rate | ẐVUT | Yaw velocity of the VUT during the entire test | x | x | x | x | x | x | channel | transducer | 1DY | 10VEHC000000AVZP | 10VEHC000000AVZP | VUT Yaw Rate
|  | Yaw velocity of the VUT during the entire test filtered | x | x | x | x | x | x | channel | calculation | 1DY | - | 10VEHC000000AVZS | VUT Yaw Rate filtered
| ẐGVT | Yaw velocity of the GVT during the entire test | x |  | x | x |  | x | channel | transducer | 2DY | 20VEHC000000AVZP | 20VEHC000000AVZP | GVT Yaw Rate
|  | Yaw velocity of the GVT during the entire test filtered | x |  | x | x |  | x | channel | calculation | 2DY | - | 20VEHC000000AVZS | GVT Yaw Rate filtered
| WVUT | Steering wheel velocity of the VUT during the entire test | x | x | x | x | x | x | channel | transducer | LOC | 10STWL000000AV1P | 10STWL000000AV1P | VUT Steering Wheel Velocity
|  | Steering wheel velocity of the VUT during the entire test filtered | x | x | x | x | x | x | channel | calculation | LOC | - | 10STWL000000AV1S | VUT Steering Wheel Velocity filtered
Acceleration | AVUT | Acceleration of the VUT during the entire test | x |  |  | x |  |  | channel | transducer | 1DY | 10VEHC000000ACXP | 10VEHC000000ACXP | VUT Longitudinal Acceleration
|  |  | x |  |  | x |  |  | channel | calculation | 1DY | - | 10VEHC000000ACXS | VUT Longitudinal Acceleration filtered
| AVUT | Longitudinal Acceleration of the VUT during the entire test |  | x | x |  | x | x | channel | transducer | 1DY | 10VEHC000000ACXP | 10VEHC000000ACXP | VUT Longitudinal Acceleration
|  |  |  | x | x |  | x | x | channel | calculation | 1DY | - | 10VEHC000000ACXS | VUT Longitudinal Acceleration filtered
| AGVT | Acceleration of the GVT during the entire test | x |  | x | x |  | x | channel | transducer | 2DY | 20VEHC000000ACXP | 20VEHC000000ACXP | GVT Longitudinal Acceleration
|  |  | x |  | x | x |  | x | channel | calculation | 2DY | - | 20VEHC000000ACXS | GVT Longitudinal Acceleration filtered
Pedal | - | Accelerator pedal position | x |  |  | x |  |  | channel | transducer | LOC | 10PEAC000000DS0P | 10PEAC000000DS0P | VUT Accelerator Pedal Position
| - | Brake pedal position | x |  |  | x |  |  | channel | transducer | LOC | 10PEBR000000DS0P | 10PEBR000000DS0P | VUT Brake Pedal Position
| - | Brake pedal force | x |  |  | x |  |  | channel | transducer | LOC | 10PEBR000000FO0P | 10PEBR000000FO0P | VUT Brake Pedal Force
| - | Brake pedal force filtered | x |  |  | x |  |  | channel | calculation | LOC | - | 10PEBR000000FO0S | VUT Brake Pedal Force filtered
Wheel | - | Position X of VUT front wheel left (outer edge) |  |  | x |  |  | x | channel | calculation | TDY | 11WHEL000000DSXP | 11WHEL000000DSXP | VUT Front Left Wheel Position X
| - | Position X of VUT front wheel right (outer edge) |  |  | x |  |  | x | channel | calculation | TDY | 13WHEL000000DSXP | 13WHEL000000DSXP | VUT Front Right Wheel Position X
| - | Position Y of VUT front wheel left (outer edge) |  |  | x |  |  | x | channel | calculation | TDY | 11WHEL000000DSYP | 11WHEL000000DSYP | VUT Front Left Wheel Position Y
| - | Position Y of VUT front wheel right (outer edge) |  |  | x |  |  | x | channel | calculation | TDY | 13WHEL000000DSYP | 13WHEL000000DSYP | VUT Front Right Wheel Position Y
Path | - | Lateral path error of the VUT | x | x | x | x | x | x | channel | transducer | 1DY | - | 10VEHC00DI00DCYP | Lateral path error of the VUT
| - | Lateral path error of the GVT | x |  |  | x |  |  | channel | transducer | 2DY | - | 20VEHC00DI00DCYP | Lateral path error of the GVT
Data X-CrashZero | - | Difference velocity GVT - VUT Forward | [6 empty] | channel |  | TDY | - | 10VEHC00DI00VEXP | Difference velocity GVT - VUT Forward
| - | Distance GVT - VUT Forward | [6 empty] | channel |  | TDY | - | 10VEHC00DI00DSXP | Headway Distance VUT-GVT
| - | Distance GVT - VUT Lateral | [6 empty] | channel |  | TDY | - | 10VEHC00DI00DSYP | Distance GVT - VUT Lateral
| - | Distance Line - VUT Lateral | [6 empty] | channel |  | TDY | - | 10VEHC00DI00DSYP | Distance Line - VUT Lateral
| - | Lateral path error of the EPT (adult) | [6 empty] | channel |  | TDY | - | 20PEDA00DI00DCYP | Lateral path error of the EPT (adult)
| - | Lateral path error of the EPT (child) | [6 empty] | channel |  | TDY | - | 20PEDC00DI00DCYP | Lateral path error of the EPT (child)
| - | Lateral path error of the EBT | [6 empty] | channel |  | TDY | - | 20CYCL00DI00DCYP | Lateral path error of the EBT
Additional Data from ADTF | - | Sample Time of the CSV Group EgoRobot | [6 empty] | channel | transducer | - | - | 10TIRS000001TI00 | Sample time from table EgoRobot
| - | Sample Time of the CSV Group REF | [6 empty] | channel | transducer | - | - | 10TIRS000002TI00 | Sample time from table REF
| - | Sample Time of the CSV Group FKT | [6 empty] | channel | transducer | - | - | 10TIRS000003TI00 | Sample time from table FKT
| - | Sample Time of the CSV Group ECAN or FASCAN | [6 empty] | channel | transducer | - | - | 10TIRS000004TI00 | Sample time from table ECAN or FASCAN
| - | Sample Time of the CSV Group Triggerbox | [6 empty] | channel | transducer | - | - | 10TIRS000005TI00 | Sample time from table Triggerbox
| - | Sample Time of the CSV Group Target | [6 empty] | channel | transducer | - | - | 20TIRS000000TI00 | Sample time from table Target
| - | Sample Time of the CSV Group TargetRobot or UFO | [6 empty] | channel | transducer | - | - | 20TIRS000001TI00 | Sample time from table TargetRobot or UFO
| PN,VUT | Position N of the VUT during the entire test | [6 empty] | channel | transducer | NED | - | 10VEHC000000DS1P
| PE,VUT | Position E of the VUT during the entire test | [6 empty] | channel | transducer | NED | - | 10VEHC000000DS2P
| PD,VUT | Position D of the VUT during the entire test | [6 empty] | channel | transducer | NED | - | 10VEHC000000DS3P
| PN,GVT | Position N of the GVT during the entire test | [6 empty] | channel | transducer | NED | - | 20VEHC000000DS1P
| PE,GVT | Position E of the GVT during the entire test | [6 empty] | channel | transducer | NED | - | 20VEHC000000DS2P
| PD,GVT | Position D of the GVT during the entire test | [6 empty] | channel | transducer | NED | - | 20VEHC000000DS3P
| VN,VUT | Speed N of the VUT during the entire test | [6 empty] | channel | transducer | NED | - | 10VEHC000000VE1P
| VE,VUT | Speed E of the VUT during the entire test | [6 empty] | channel | transducer | NED | - | 10VEHC000000VE2P
| VD,VUT | Speed D of the VUT during the entire test | [6 empty] | channel | transducer | NED | - | 10VEHC000000VE3P
| VN,GVT | Speed N of the GVT during the entire test | [6 empty] | channel | transducer | NED | - | 20VEHC000000VE1P
| VE,GVT | Speed E of the GVT during the entire test | [6 empty] | channel | transducer | NED | - | 20VEHC000000VE2P
| VD,GVT | Speed D of the GVT during the entire test | [6 empty] | channel | transducer | NED | - | 20VEHC000000VE3P
| ZVUT | Position Z of the VUT during the entire test | [6 empty] | channel | transducer | TST | - | 10VEHC000000DSZP
| ZGVT | Position Z of the GVT during the entire test | [6 empty] | channel | transducer | TST | - | 20VEHC000000DSZP
| VzVUT | Speed Z of the VUT during the entire test | [6 empty] | channel | transducer | TST | - | 10VEHC000000VEZP
| VzGVT | Speed Z of the GVT during the entire test | [6 empty] | channel | transducer | TST | - | 20VEHC000000VEZP
| - | Difference velocity GVT - VUT Lateral | [6 empty] | channel | transducer | ??? | - | 10VEHC00DI00VEYP | Difference velocity GVT - VUT Lateral
| AyVUT | Acceleration Y of the VUT during the entire test | [6 empty] | channel | transducer | 1DY | - | 10VEHC000000ACYP | VUT Lateral Acceleration
| AzVUT | Acceleration Z of the VUT during the entire test | [6 empty] | channel | transducer | 1DY | - | 10VEHC000000ACZP | VUT Horizontal Acceleration
| AyGVT | Acceleration Y of the GVT during the entire test | [6 empty] | channel | transducer | 2DY | - | 20VEHC000000ACYP | GVT Lateral Acceleration
| AzGVT | Acceleration Z of the GVT during the entire test | [6 empty] | channel | transducer | 2DY | - | 20VEHC000000ACZP | GVT Horizontal Acceleration
| AVxVUT | Pitch velocity of the VUT during the entire test | [6 empty] | channel | transducer | 1DY | - | 10VEHC000000AVXP
| AVyVUT | Roll velocity of the VUT during the entire test | [6 empty] | channel | transducer | 1DY | - | 10VEHC000000AVYP
| AVxGVT | Pitch velocity of the GVT during the entire test | [6 empty] | channel | transducer | 2DY | - | 20VEHC000000AVXP
| AVyGVT | Roll velocity of the GVT during the entire test | [6 empty] | channel | transducer | 2DY | - | 20VEHC000000AVYP
| - | Fahrpedalrohwert | [6 empty] | channel | transducer | LOC | - | 10PEAC000000000P
| - | Bremsdruck | [6 empty] | channel | transducer | LOC | - | 10PEBR000000PR0P
| - | Steering wheel angle | [6 empty] | channel | transducer | LOC | - | 10STWLRD0000AN1P | VUT Steering Wheel Angle from CAN
| WVUT | Steering wheel velocity of the VUT redundand | [6 empty] | channel | transducer | LOC | - | 10STWLRD0000AV1P | VUT Steering Wheel Velocity from CAN
Data needed for Figures | - | AWV Warnung | [6 empty] | channel | transducer | - | - | 10SENS010000VO0P | AWV Warnung
| - | Trigger CAN prewarning | [6 empty] | channel | calculation | - | - | 10SENS010000EV00 | CAN prewarning
| - | Trigger CAN jerk | [6 empty] | channel | transducer | - | - | 10SENS020000EV00 | CAN jerk
| - | Trigger CAN mainwarning | [6 empty] | channel | transducer | - | - | 10SENS030000EV00 | CAN mainwarning
| - | Trigger CAN PB | [6 empty] | channel | transducer | - | - | 10SENS040000EV00 | CAN PB
| - | Teilbremsung Freigabe | [6 empty] | channel | transducer | - | - | 10SENS050000VO0P | Teilbremsung Freigabe
| - | Trigger CAN AEB/ASB | [6 empty] | channel | calculation | - | - | 10SENS050000EV00 | CAN AEB/ASB
| - | Trigger CAN driver ASB | [6 empty] | channel | transducer | - | - | 10SENS060000EV00 | CAN driver ASB
| - | Longitudinal Acc. CAN VUT requested | [6 empty] | channel | transducer | - | - | 10SENS070000VO0P | Verzögerungs Anforderung
| - | TTC with acc | [6 empty] | channel | calculation | - | - | 10TTTC010000TI00 | TTC with acc
| - | TTC redundand | [6 empty] | channel | transducer | - | - | 10TTTCRD0000TI00 | TTC from FKT
| - | Brake pedal command | [6 empty] | channel | transducer | - | - | 10PEBR000000000P | Brake Pedal Command
| - | Headway Lin Regr. XY-Diagramm | [6 empty] | channel | calculation | - | -
| AyVUT | Acceleration Y of the VUT during the entire test | [6 empty] | channel | transducer | 1DY | - | 10VEHC000000ACYP | VUT Lateral Acceleration
| - | Steering Wheel Torque | [6 empty] | channel | transducer | LOC | - | 10STWL000000MO1P | VUT Steering Wheel Torque
-
Note on D3: Derpmann-Hagenstroem, Peter (EKSE/3): V2.0.1
Note on E3: Derpmann-Hagenstroem, Peter (EKSE/3): V2.0.2
Note on F3: Derpmann-Hagenstroem, Peter (EKSE/3): 2.0.1
Note on G3: Derpmann-Hagenstroem, Peter (EKSE/3): V 3.0.2
Note on H3: Derpmann-Hagenstroem, Peter (EKSE/3): V 3.0.2
Note on K32: Derpmann-Hagenstroem, Peter (EKSE/3): TB021 4.1.1

## CoordinateSystems
Id | Characteristic | Directions | Description | Comments
1DY | VUT dynamic | X Y Z | Dynamic Coordinate System according ISO 8855 moving like the VUT | see figure ISO_ACTIV_16R2_20200117.pdf
2DY | Target dynamic | X Y Z | Dynamic Coordinate System according ISO 8855 moving like the GVT, EPT or EBT | see figure ISO_ACTIV_16R2_20200117.pdf
LOC | Steering Wheel | 1 2 3 | Local Coordinate System of the Steering Wheel (1 = Longitudinal) | Only the rotation around the longitudinal axis of the steering system is used
NED | NortEastDown | 1 2 3 | Stationary Earth fixed Coordinate System (1 = North, 2 = East, 3 = Down) | typically from GPS based systems with units [m]
TST | Testground Static | X Y Z | Coordinate System with Stationary Origin at the Test Ground and Stationary Directions | derived from NED based data by moving the origin to a point at the test ground and rotating to the main driving direction
TDY | Position fix, Orientation VUT | X Y Z | Coordinate System with Stationary Origin at the Test Ground and Dynamic Directions taken from the VUT | typically for velocity derived from acceleration measured from inertial systems in combination with initial value relative to the test ground

## Acronyms
Used by
Token | Description | Comment | EuroNCAP | CNCAP | JNCAP | NHTSA | IIHS
C2C | Car to Car |  | x
CCR | Car-to-Car Rear |  | x | x
VRU | Vulnerable Road User |  | x | x
LSS | Lane Support Systems |  | x
VUT | Vehicle under test |  | x | x
GVT | Global Vehicle Target |  | x
EPT | Euro NCAP Pedestrian Target |  | x
EBT | Euro NCAP Bicyclist and bike Target |  | x
AEB | Autonomous Emergency Braking |  | x | x |  | x | x
FCW | Forward Collision Warning |  | x | x |  | x | x
LDW | Lane Departure Warning |  | x
ELK | Emergency Lane Keeping |  | x
LKA | Lane Keeping Assist |  | x |  | x
CBFA | Car-to-Bicyclist Farside Adult |  | x
CBLA | Car-to-Bicyclist Longitudinal Adult |  | x
CBNA | Car-to-Bicyclist Nearside Adult |  | x
CBNAO | Car-to-Bicyclist Nearside Adult Obstructed |  | x
CCFtap | Car-to-Car Front Turn-Across-Path |  | x
CCRb | Car-to-Car Rear Braking |  | x | x
CCRm | Car-to-Car Rear Moving |  | x | x
CCRs | Car-to-Car Rear Stationary |  | x | x
CPLA | Car-to-Pedestrian Longitudinal Adult |  | x
CPNA | Car-to-Pedestrian Nearside Adult |  | x
CPNC | Car-to-Pedestrian Nearside Child |  | x
CPRA | Car-to-Pedestrian Reverse Adult |  | x
CPTA | Car-to-Pedestrian Turning Adult |  | x
AEBS | Autonomous Emergency Braking System | same as AEB |  |  | x
CPF | Car-to-Pedestrian Farside |  |  |  | x
CPFO | Car-to-Pedestrian Farside Obstructed |  |  |  | x
CPN | Car-to-Pedestrian Nearside |  |  |  | x
CPNO | Car-to-Pedestrian Nearside Obstructed |  |  |  | x
FCWS | Forward Collision Warning System |  |  |  | x
LDP | Lane Departure Prevention System |  |  |  | x
LDWS | Lane Departure Warning System |  |  |  | x
TT | Test Target | same as EPT (EuroNCAP) |  |  | x
VT | Vehicle Target | same as GVT (EuroNCAP) |  | x | x
CIB | Crash Imminent Braking |  |  |  |  | x
DBS | Dynamic Brake Support |  |  |  |  | x
LVD | Lead Vehicle Decelerating | same as CCRb (EuroNCAP) |  |  |  | x
LVM | Lead Vehicle Moving | same as CCRm (EuroNCAP) |  |  |  | x
LVS | Lead Vehicle Stopped | same as CCRs (EuroNCAP) |  |  |  | x
POV | Principal Other Vehicle | same as GVT (EuroNCAP) |  |  |  | x
SSV | Strikeable Surrogate Vehicle |  |  |  |  | x
STP | Steel Trench Plate |  |  |  |  | x
SV | Subject Vehicle | same as VUT (EuroNCAP) |  |  |  | x
ESC | Electronic Stability Control System |  |  | x
CVFA | Car-to-VRU Farside Adult | same as CPFA (EuroNCAP) |  | x
CVNA | Car-to-VRU Nearside Adult | same as CPNA (EuroNCAP) |  | x