## attributes
Field descriptor | Data format | Remark | values (List with semicolon or example) | EuroNCAP | Remark
.VUT striking point | string | percentage of the vehicles width which strikes the target without braking in test (Anprallpunkt) in % or ft | 0; 25; 50; 75; -2ft; 0ft; +2ft
.Test function side | string | test function side gives an information of the location oft he target (VUT, main line, blind spot, …) | right; left
.Lat. vel. test object x | float | lateral velocity of test object in m/s
.Nominal vel. test object X | float | Nominal lonitudinal velocity of test object to determine validities |  | Velocity test object 1 lon. | VO should be last Charakter and a "." should be at the begining; Simular to "Velocity test object x"
.Nom. lat.vel. test object x | float | Nominal lateral velocity of test object to determine validities |  | Velocity test object 1 lat. | VO should be last Charakter and a "." should be at the begining; Simular to ".lat. Vel. test object x"
.Overlap VUT to TV | string | Overlap of VUT and target vehicle in Percent | -50; -75; 100; 75; 50; 10 | Handling only by testfile name
.Lane marking function line | string | Documentation of lane marking on function side | Any (comment: continuous line marking of not specified lane marking or several lane markings); Bot Dots; Dashed; Solid; none (comment: no line marking); Undefined (comment: line marking available ins sections: interrupted marking or different marking in sections) | Handling only by testfile name
.Lane marking secondary line | string | Documentation of lane marking on secondary side | Any (comment: continuous line marking of not specified lane marking or several lane markings); Bot Dots; Dashed; Solid; none (comment: no line marking); Undefined (comment: line marking available ins sections: interrupted marking or different marking in sections) | Handling only by testfile name
.VUT distance eye to end | float | Distance from the end of the vehicle to the center of the driver's eye ellipse (e.g. 95% Percentile for CNCAP 2021) in [m]
.Environment day light | string | day light | day; night; streetlight
.Road surface temperature | float | road surface temperature (in Kelvin)
.Sky conditions | string | Himmel / Bewölkung | cloudless; slightly cloudy; cloudy; not visible (in German: wolkenlos; leicht bewoelkt; bewoelkt; nicht erkennbar)
.Precipitation type | string | description of precipitation | none; rain; snow; hail (in German: kein; Regen; Schnee; Hagel)
.Precipitation intensity | string | intensity of precipitation type (in German: Niederschalgsintenität) | not relevant; low; medium; strong (in German: nicht relevant; niedrig; mittel; stark)
.Weather obstruction | string | description of obstruction by weather | fog; smog; spray; none (in German: Nebel; Smog; Gischt; keine)
.Weight of obstruction | string | intensity of weather obstruction | not relevant; low; medium; strong (in German: nicht relevant; niedrig; mittel; stark)
.Wind speed | float | wind speed in m/s
.Road conditions | string | properties of road conditions od street or proving ground | dry; wet; wet; snowy; icy; NOVALUE (in German: trocken; nass; feucht; schneebedeckt; vereist; NOVALUE)
.VUT Shape Front | tuples | the count starts on front left side; If the number of tuples is odd, the middle one must lie on the centerline of the vehicle | (x1;y1) (x2;y2) (x3;y3) (x4;y4) (x5;y5) (x6;y6) (x7;y7) | .Profile-X test object 1 .Profile-Y test object 1 | value as tuples is more readable; Attrubute name can be discussed
.VUT Shape Rear | tuples | the count starts on rear left side; If the number of tuples is odd, the middle one must lie on the centerline of the vehicle | (x1;y1) (x2;y2) (x3;y3) (x4;y4) (x5;y5) (x6;y6) (x7;y7) |  | value as tuples is more readable; Attrubute name can be discussed
.Dimension of test object X | tuples | width and length as tuple in [m] | (width; length) | .Dimensions test object | value as tuples is more readable; Attrubute name can be discussed
.Position of the sun | tuples | Proposal for data type: string Data format: (α; β) with α° as angle to VUT main direction β° as angle to proving ground | (α; β)
.Glare angle | float | Glare angle in degrees

## data types
Data Types
According to ISO-MME 2.1 RED A Chapter 1.2:
Valid basic data types are integer, float and string. Generic data types are boolstring, datetime, coded, reference and filereference.
string | a set of characters according to ISO/IEC 8859-1 without length restrictions.
integer | set of characters representing numbers which don’t have any fractional digits.
float | set of characters representing floating-point type with the decimal symbol being a dot (ASCII 46).
boolstring | set of characters representing Boolean values (see 2.8).
datetime | YYYY-MM-DDThh:mm:ss±hh:mm with ±hh:mm as difference to UTC or YYYY-MM-DD hh:mm:ss without time zone, interpreted as UTC+00:00 or YYYY-MM-DD if time information is unavailable — in accordance with ISO 8601.
coded | enumeration of valid values (see 2 Coded values).
reference | value of a channel code part or identifier used within another file. References are built from the lexical space ASCII {48 – 57, 65 – 90, 95, 97 – 122}.
filereference | filename with extension but without path information (according to the filename convention).
additional
tuples | List of Tupples which as grouped by brackets