## THOR RS
THOR-RS Instrumentation 08 June 2026
Cellbond
ISO MME WG: channels list for THOR Reclined (THOR-RS) design | [14 empty] | Feedback
Location Description | Ch count | Sub assy | Static |  | TOB | SP | ML | FL1 | FL2 | FL3 | PD | DIR | FILT | Comment
Head & Neck |  | 26 |  | 4
Head Accelerometer X | 1 |  |  |  | ? | ? | HEAD | 00 | 00 | TR | AC | X | ?
Head Accelerometer Y | 1 |  |  |  | ? | ? | HEAD | 00 | 00 | TR | AC | Y | ?
Head Accelerometer Z | 1 |  |  |  | ? | ? | HEAD | 00 | 00 | TR | AC | Z | ?
Head Angular Rate Sensor X | 1 |  |  |  | ? | ? | HEAD | 00 | 00 | TR | AV | X | ?
Head Angular Rate Sensor Y | 1 |  |  |  | ? | ? | HEAD | 00 | 00 | TR | AV | Y | ?
Head Angular Rate Sensor Z | 1 |  |  |  | ? | ? | HEAD | 00 | 00 | TR | AV | Z | ?
Head Tilt Sensor X (static) |  |  | 1 |  | ? | ? | HEAD | PR | 00 | TR | AN | X | ?
Head Tilt Sensor Y (static) |  |  | 1 |  | ? | ? | HEAD | PR | 00 | TR | AN | Y | ?
Face Load Cell Left Eye | 1 |  |  |  | ? | ? | HEAD | LE | UP | TR | FO | X | ?
Face Load Cell Right Eye | 1 |  |  |  | ? | ? | HEAD | RI | UP | TR | FO | X | ?
Face Load Cell Left Cheek | 1 |  |  |  | ? | ? | HEAD | LE | MI | TR | FO | X | ?
Face Load Cell Right Cheek | 1 |  |  |  | ? | ? | HEAD | RI | MI | TR | FO | X | ?
Face Load Cell Chin | 1 |  |  |  | ? | ? | HEAD | LO | 00 | TR | FO | X | ?
Upper Neck Load Cell FX | 1 |  |  |  | ? | ? | NECK | UP | 00 | TR | FO | X | ?
Upper Neck Load Cell FY | 1 |  |  |  | ? | ? | NECK | UP | 00 | TR | FO | Y | ?
Upper Neck Load Cell FZ | 1 |  |  |  | ? | ? | NECK | UP | 00 | TR | FO | Z | ?
Upper Neck Load Cell MX | 1 |  |  |  | ? | ? | NECK | UP | 00 | TR | MO | X | ?
Upper Neck Load Cell MY | 1 |  |  |  | ? | ? | NECK | UP | 00 | TR | MO | Y | ?
Upper Neck Load Cell MZ | 1 |  |  |  | ? | ? | NECK | UP | 00 | TR | MO | Z | ?
Head/Neck Angle Y | 1 |  |  |  | ? | ? | NECK | UP | 00 | TR | AN | Y | ? | Dynamic!
Neck Front Cable Force Z | 1 |  |  |  | ? | ? | NECK | FR | 00 | TR | FO | Z | ?
Neck Rear Cable Force Z | 1 |  |  |  | ? | ? | NECK | RE | 00 | TR | FO | Z | ?
Neck Tilt Sensor X (static) |  |  | 1 |  | ? | ? | NECK | PR | 00 | TR | AN | X | ?
Neck Tilt Sensor Y (static) |  |  | 1 |  | ? | ? | NECK | PR | 00 | TR | AN | Y | ?
Lower Neck Load Cell FX | 1 |  |  |  | ? | ? | NECK | LO | 00 | TR | FO | X | ?
Lower Neck Load Cell FY | 1 |  |  |  | ? | ? | NECK | LO | 00 | TR | FO | Y | ?
Lower Neck Load Cell FZ | 1 |  |  |  | ? | ? | NECK | LO | 00 | TR | FO | Z | ?
Lower Neck Load Cell MX | 1 |  |  |  | ? | ? | NECK | LO | 00 | TR | MO | X | ?
Lower Neck Load Cell MY | 1 |  |  |  | ? | ? | NECK | LO | 00 | TR | MO | Y | ?
Lower Neck Load Cell MZ | 1 |  |  |  | ? | ? | NECK | LO | 00 | TR | MO | Z | ?
Shoulder and arms |  | 20
Clavicle Load Cell SD3 Left IN FOX | 1 |  |  |  | ? | ? | CLAV | LE | IN | TR | FO | X | ?
Clavicle Load Cell SD3 Left IN FOZ | 1 |  |  |  | ? | ? | CLAV | LE | IN | TR | FO | Z | ?
Clavicle Load Cell SD3 Left OUT FOX | 1 |  |  |  | ? | ? | CLAV | LE | OU | TR | FO | X | ?
Clavicle Load Cell SD3 Left OUT FOZ | 1 |  |  |  | ? | ? | CLAV | LE | OU | TR | FO | Z | ?
Clavicle Load Cell SD3 Right IN FOX | 1 |  |  |  | ? | ? | CLAV | RI | IN | TR | FO | X | ?
Clavicle Load Cell SD3 Right IN FOZ | 1 |  |  |  | ? | ? | CLAV | RI | IN | TR | FO | Z | ?
Clavicle Load Cell SD3 Right IN FOX | 1 |  |  |  | ? | ? | CLAV | RI | OU | TR | FO | X | ?
Clavicle Load Cell SD3 Right IN FOZ | 1 |  |  |  | ? | ? | CLAV | RI | OU | TR | FO | Z | ?
Arm Load Cell Left FOX | 1 |  |  |  | ? | ? | UPAR | LE | 00 | TR | FO | X | ? | non standard? | Option
Arm Load Cell Left FOY | 1 |  |  |  | ? | ? | UPAR | LE | 00 | TR | FO | Y | ? | non standard? | Option
Arm Load Cell Left FOY | 1 |  |  |  | ? | ? | UPAR | LE | 00 | TR | FO | Z | ? | non standard? | Option
Arm Load Cell Left MOX | 1 |  |  |  | ? | ? | UPAR | LE | 00 | TR | MO | X | ? | non standard? | Option
Arm Load Cell Left MOY | 1 |  |  |  | ? | ? | UPAR | LE | 00 | TR | MO | Y | ? | non standard? | Option
Arm Load Cell Left MOZ | 1 |  |  |  | ? | ? | UPAR | LE | 00 | TR | MO | Z | ? | non standard? | Option
Arm Load Cell Right FOX | 1 |  |  |  | ? | ? | UPAR | RI | 00 | TR | FO | X | ? | non standard? | Option
Arm Load Cell Right FOY | 1 |  |  |  | ? | ? | UPAR | RI | 00 | TR | FO | Y | ? | non standard? | Option
Arm Load Cell Right FOZ | 1 |  |  |  | ? | ? | UPAR | RI | 00 | TR | FO | Z | ? | non standard? | Option
Arm Load Cell Right MOX | 1 |  |  |  | ? | ? | UPAR | RI | 00 | TR | MO | X | ? | non standard? | Option
Arm Load Cell Right MOY | 1 |  |  |  | ? | ? | UPAR | RI | 00 | TR | MO | Y | ? | non standard? | Option
Arm Load Cell Right MOZ | 1 |  |  |  | ? | ? | UPAR | RI | 00 | TR | MO | Z | ? | non standard? | Option
Spine & Thorax |  | 21 |  | 2
Thorax Tilt Sensor X (static) |  |  | 1 |  | ? | ? | THSP | PR | 00 | TR | AN | X | ?
Thorax Tilt Sensor Y (static) |  |  | 1 |  | ? | ? | THSP | PR | 00 | TR | AN | X | ?
T1 Accelerometer X | 1 |  |  |  | ? | ? | THSP | 01 | 00 | TR | AC | X | ? |  | Standard
T1 Accelerometer Y | 1 |  |  |  | ? | ? | THSP | 01 | 00 | TR | AC | Y | ? |  | Standard
T1 Accelerometer Z | 1 |  |  |  | ? | ? | THSP | 01 | 00 | TR | AC | Z | ? |  | Standard
Mid Sternum Accelerometer | 1 |  |  |  | ? | ? | STRN | 00 | 00 | TR | AC | X | ?
T4 Accelerometer X | 1 |  |  |  | ? | ? | THSP | 04 | 00 | TR | AC | X | ? |  | Standard
T4 Accelerometer Y | 1 |  |  |  | ? | ? | THSP | 04 | 00 | TR | AC | Y | ? |  | Standard
T4 Accelerometer Z | 1 |  |  |  | ? | ? | THSP | 04 | 00 | TR | AC | Z | ? |  | Standard
T8 Accelerometer X | 1 |  |  |  | ? | ? | THSP | 08 | 00 | TR | AC | X | ?
T8 Accelerometer Y | 1 |  |  |  | ? | ? | THSP | 08 | 00 | TR | AC | Y | ?
T8 Accelerometer Z | 1 |  |  |  | ? | ? | THSP | 08 | 00 | TR | AC | Z | ?
T8 Angular Rate Sensor X | 1 |  |  |  | ? | ? | THSP | 08 | 00 | TR | AV | X | ?
T8 Angular Rate Sensor Y | 1 |  |  |  | ? | ? | THSP | 08 | 00 | TR | AV | Y | ?
T8 Angular Rate Sensor Z | 1 |  |  |  | ? | ? | THSP | 08 | 00 | TR | AV | Z | ?
T12 Accelerometer X | 1 |  |  |  | ? | ? | THSP | 12 | 00 | TR | AC | X | ?
T12 Accelerometer Y | 1 |  |  |  | ? | ? | THSP | 12 | 00 | TR | AC | Y | ?
T12 Accelerometer Z | 1 |  |  |  | ? | ? | THSP | 12 | 00 | TR | AC | Z | ?
T12 Thoracic Spine Load Cell FOX | 1 |  |  |  | ? | ? | THSP | 12 | 00 | TR | FO | X | ?
T12 Thoracic Spine Load Cell FOY | 1 |  |  |  | ? | ? | THSP | 12 | 00 | TR | FO | Y | ?
T12 Thoracic Spine Load Cell FOZ | 1 |  |  |  | ? | ? | THSP | 12 | 00 | TR | FO | Z | ?
T12 Thoracic Spine Load Cell MOX | 1 |  |  |  | ? | ? | THSP | 12 | 00 | TR | MO | X | ?
T12 Thoracic Spine Load Cell MOY | 1 |  |  |  | ? | ? | THSP | 12 | 00 | TR | MO | Y | ?
THORAX |  | 12 |  | 2
T12 Thorax Tilt Sensor X (static) |  |  | 1 |  | ? | ? | THSP | 12 | PR | TR | AN | X | ? |  | ?
T12 Thorax Tilt Sensor Y (static) |  |  | 1 |  | ? | ? | THSP | 12 | PR | TR | AN | Y | ? |  | ?
3D MTRAC Upper Thorax (Left) DC0 | 1 |  |  |  | ? | ? | CHST | LE | UP | TR | DC | 0 | ?
3D MTRAC Upper Thorax (Left) ANY | 1 |  |  |  | ? | ? | CHST | LE | UP | TR | AN | Y | ?
3D MTRAC Upper Thorax (Left) ANZ | 1 |  |  |  | ? | ? | CHST | LE | UP | TR | AN | Z | ?
3D MTRAC Upper Thorax (Right) DC0 | 1 |  |  |  | ? | ? | CHST | RI | UP | TR | DC | 0 | ?
3D MTRAC Upper Thorax (Right) ANY | 1 |  |  |  | ? | ? | CHST | RI | UP | TR | AN | Y | ?
3D MTRAC Upper Thorax (Right) ANZ | 1 |  |  |  | ? | ? | CHST | RI | UP | TR | AN | Z | ?
3D MTRAC Lower Thorax (Left) DC0 | 1 |  |  |  | ? | ? | CHST | LE | LO | TR | DC | 0 | ?
3D MTRAC Lower Thorax (Left) ANY | 1 |  |  |  | ? | ? | CHST | LE | LO | TR | AN | Y | ?
3D MTRAC Lower Thorax (Left) ANZ | 1 |  |  |  | ? | ? | CHST | LE | LO | TR | AN | Z | ?
3D MTRAC Lower Thorax (Right) DC0 | 1 |  |  |  | ? | ? | CHST | RI | LO | TR | DC | 0 | ?
3D MTRAC Lower Thorax (Right) ANY | 1 |  |  |  | ? | ? | CHST | RI | LO | TR | AN | Y | ?
3D MTRAC Lower Thorax (Right) ANZ | 1 |  |  |  | ? | ? | CHST | RI | LO | TR | AN | Z | ?
Need to add here codes for calculated components! | [13 empty] | ToDo: In DB list
Abdomen |  | 8
Abdomen Pressure Sensor (APTS) Left | 1 |  |  |  | ? | ? | ABDO | LE | 00 | TR | PR | 0 | ?
Abdomen Pressure Sensor (APTS) Right | 1 |  |  |  | ? | ? | ABDO | RI | 00 | TR | PR | 0 | ?
3D MTRAC Abdomen Left DC0 | 1 |  |  |  | ? | ? | ABDO | LE | 00 | TR | DC | 0 | ? | Available for THOR RS? | Standard
3D MTRAC Abdomen Left ANY | 1 |  |  |  | ? | ? | ABDO | LE | 00 | TR | AN | Y | ? | Available for THOR RS? | Standard
3D MTRAC Abdomen Left ANZ | 1 |  |  |  | ? | ? | ABDO | LE | 00 | TR | AN | Z | ? | Available for THOR RS? | Standard
3D MTRAC Abdomen Right DC0 | 1 |  |  |  | ? | ? | ABDO | RI | 00 | TR | DC | 0 | ? | Available for THOR RS? | Standard
3D MTRAC Abdomen Right ANY | 1 |  |  |  | ? | ? | ABDO | RI | 00 | TR | AN | Y | ? | Available for THOR RS? | Standard
3D MTRAC Abdomen Right ANZ | 1 |  |  |  | ? | ? | ABDO | RI | 00 | TR | AN | Z | ? | Available for THOR RS? | Standard
Pelvis |  | 18 |  | 2
Pelvis Accelerometer X | 1 |  |  |  | ? | ? | PELV | 00 | 00 | TR | AC | X | ?
Pelvis Accelerometer Y | 1 |  |  |  | ? | ? | PELV | 00 | 00 | TR | AC | Y | ?
Pelvis Accelerometer Z | 1 |  |  |  | ? | ? | PELV | 00 | 00 | TR | AC | Z | ?
Pelvis Angular Rate Sensor X | 1 |  |  |  | ? | ? | PELV | 00 | 00 | TR | AV | X | ?
Pelvis Angular Rate Sensor Y | 1 |  |  |  | ? | ? | PELV | 00 | 00 | TR | AV | Y | ?
Pelvis Angular Rate Sensor Z | 1 |  |  |  | ? | ? | PELV | 00 | 00 | TR | AV | Z | ?
Pelvis Tilt Sensor X (static) |  |  | 1 |  | ? | ? | PELV | PR | 00 | TR | AN | X | ?
Pelvis Tilt Sensor Y (static) |  |  | 1 |  | ? | ? | PELV | PR | 00 | TR | AN | Y | ?
Acetabulum Load Cell Left X | 1 |  |  |  | ? | ? | ACTB | LE | 00 | TR | FO | X | ?
Acetabulum Load Cell Left Y | 1 |  |  |  | ? | ? | ACTB | LE | 00 | TR | FO | Y | ?
Acetabulum Load Cell Left Z | 1 |  |  |  | ? | ? | ACTB | LE | 00 | TR | FO | Z | ?
Acetabulum Load Cell Right X | 1 |  |  |  | ? | ? | ACTB | RI | 00 | TR | FO | X | ?
Acetabulum Load Cell Right Y | 1 |  |  |  | ? | ? | ACTB | RI | 00 | TR | FO | Y | ?
Acetabulum Load Cell Right Z | 1 |  |  |  | ? | ? | ACTB | RI | 00 | TR | FO | Z | ?
ASIS Load Cell Left UP FOX | 1 |  |  |  | ? | ? | ILAC | LE | UP | TR | FO | X | ?
ASIS Load Cell Right UP FOX | 1 |  |  |  | ? | ? | ILAC | RI | UP | TR | FO | X | ?
ASIS Load Cell Left UP MOY | 1 |  |  |  | ? | ? | ILAC | LE | UP | TR | MO | Y | ?
ASIS Load Cell Left LO FOX | 1 |  |  |  | ? | ? | ILAC | LE | LO | TR | FO | X | ?
ASIS Load Cell Right LO FOX | 1 |  |  |  | ? | ? | ILAC | RI | LO | TR | FO | X | ?
ASIS Load Cell Left LO MOY | 1 |  |  |  | ? | ? | ILAC | LE | LO | TR | MO | Y | ?
Femur |  | 14
Femur Load Cell Left FOX | 1 |  |  |  | ? | ? | FEMR | LE | 00 | TR | FO | X | ?
Femur Load Cell Left FOY | 1 |  |  |  | ? | ? | FEMR | LE | 00 | TR | FO | Y | ?
Femur Load Cell Left FOZ | 1 |  |  |  | ? | ? | FEMR | LE | 00 | TR | FO | Z | ?
Femur Load Cell Left MOX | 1 |  |  |  | ? | ? | FEMR | LE | 00 | TR | MO | X | ?
Femur Load Cell Left MOY | 1 |  |  |  | ? | ? | FEMR | LE | 00 | TR | MO | Y | ?
Femur Load Cell Left MOZ | 1 |  |  |  | ? | ? | FEMR | LE | 00 | TR | MO | Z | ?
Femur Load Cell Right FOX | 1 |  |  |  | ? | ? | FEMR | RI | 00 | TR | FO | X | ?
Femur Load Cell Right FOY | 1 |  |  |  | ? | ? | FEMR | RI | 00 | TR | FO | Y | ?
Femur Load Cell Right FOZ | 1 |  |  |  | ? | ? | FEMR | RI | 00 | TR | FO | Z | ?
Femur Load Cell Right MOX | 1 |  |  |  | ? | ? | FEMR | RI | 00 | TR | MO | X | ?
Femur Load Cell Right MOY | 1 |  |  |  | ? | ? | FEMR | RI | 00 | TR | MO | Y | ?
Femur Load Cell Right MOZ | 1 |  |  |  | ? | ? | FEMR | RI | 00 | TR | MO | Z | ?
Knee Shear Displacement Potentiometer Left | 1 |  |  |  | ? | ? | KNSL | LE | 00 | TR | DS | X | ?
Knee Shear Displacement Potentiometer Right | 1 |  |  |  | ? | ? | KNSL | RI | 00 | TR | DS | X | ?
Lower leg Left |  | 19 | [11 empty] | ALEX used? | Both HyIII and LX legs theoretically possible
Upper Tibia Load Cell Left FOX | 1 |  |  |  | ? | ? | TIBI | LE | UP | TR | FO | X | ? | Standard
Upper Tibia Load Cell Left FOY | 1 |  |  |  | ? | ? | TIBI | LE | UP | TR | FO | Y | ? | Standard
Upper Tibia Load Cell Left FOZ | 1 |  |  |  | ? | ? | TIBI | LE | UP | TR | FO | Z | ? | Standard
Upper Tibia Load Cell Left MOX | 1 |  |  |  | ? | ? | TIBI | LE | UP | TR | MO | X | ? | Standard
Upper Tibia Load Cell Left MOY | 1 |  |  |  | ? | ? | TIBI | LE | UP | TR | MO | Y | ? | Standard
Lower Tibia Load Cell Left FOX | 1 |  |  |  | ? | ? | TIBI | LE | LO | TR | FO | X | ? | Standard
Lower Tibia Load Cell Left FOY | 1 |  |  |  | ? | ? | TIBI | LE | LO | TR | FO | Y | ? | Standard
Lower Tibia Load Cell Left FOZ | 1 |  |  |  | ? | ? | TIBI | LE | LO | TR | FO | Z | ? | Standard
Lower Tibia Load Cell Left MOX | 1 |  |  |  | ? | ? | TIBI | LE | LO | TR | MO | X | ? | Standard
Lower Tibia Load Cell Left MOY | 1 |  |  |  | ? | ? | TIBI | LE | LO | TR | MO | Y | ? | Standard
Tibia Accelerometer Left X | 1 |  |  |  | ? | ? | TIBI | LE | 00 | TR | AC | X | ?
Tibia Accelerometer Left Y | 1 |  |  |  | ? | ? | TIBI | LE | 00 | TR | AC | Y | ?
Achilles Load Cell Left Z | 1 |  |  |  | ? | ? | ANKL | LE | 00 | TR | FO | Z | ? | Achilles Tendon Left Force Z
Ankle Rotary Potentiometer Left X | 1 |  |  |  | ? | ? | ANKL | LE | 00 | TR | AN | X | ?
Ankle Rotary Potentiometer Left Y | 1 |  |  |  | ? | ? | ANKL | LE | 00 | TR | AN | Y | ?
Ankle Rotary Potentiometer Left Z | 1 |  |  |  | ? | ? | ANKL | LE | 00 | TR | AN | Z | ?
Foot Accelerometer Left X | 1 |  |  |  | ? | ? | FOOT | LE | 00 | TR | AC | X | ?
Foot Accelerometer Left Y | 1 |  |  |  | ? | ? | FOOT | LE | 00 | TR | AC | Y | ?
Foot Accelerometer Left Z | 1 |  |  |  | ? | ? | FOOT | LE | 00 | TR | AC | Z | ?
Lower leg Right |  | 19 | [11 empty] | ALEX used? | Both HyIII and LX legs theoretically possible
Upper Tibia Load Cell Right FOX | 1 |  |  |  | ? | ? | TIBI | RI | UP | TR | FO | X | ?
Upper Tibia Load Cell Right FOY | 1 |  |  |  | ? | ? | TIBI | RI | UP | TR | FO | Y | ?
Upper Tibia Load Cell Right FOZ | 1 |  |  |  | ? | ? | TIBI | RI | UP | TR | FO | Z | ?
Upper Tibia Load Cell Right MOX | 1 |  |  |  | ? | ? | TIBI | RI | UP | TR | MO | X | ?
Upper Tibia Load Cell Right MOY | 1 |  |  |  | ? | ? | TIBI | RI | UP | TR | MO | Y | ?
Lower Tibia Load Cell Right FOX | 1 |  |  |  | ? | ? | TIBI | RI | LO | TR | FO | X | ?
Lower Tibia Load Cell Right FOY | 1 |  |  |  | ? | ? | TIBI | RI | LO | TR | FO | Y | ?
Lower Tibia Load Cell Right FOZ | 1 |  |  |  | ? | ? | TIBI | RI | LO | TR | FO | Z | ?
Lower Tibia Load Cell Right MOX | 1 |  |  |  | ? | ? | TIBI | RI | LO | TR | MO | X | ?
Lower Tibia Load Cell Right MOY | 1 |  |  |  | ? | ? | TIBI | RI | LO | TR | MO | Y | ?
Tibia Accelerometer Right X | 1 |  |  |  | ? | ? | TIBI | RI | 00 | TR | AC | X | ?
Tibia Accelerometer Right Y | 1 |  |  |  | ? | ? | TIBI | RI | 00 | TR | AC | Y | ?
Achilles Load Cell Right Z | 1 |  |  |  | ? | ? | ANKL | RI | 00 | TR | FO | Z | ? | Achilles Tendon Right Force Z
Ankle Rotary Potentiometer Right X | 1 |  |  |  | ? | ? | ANKL | RI | 00 | TR | AN | X | ?
Ankle Rotary Potentiometer Right Y | 1 |  |  |  | ? | ? | ANKL | RI | 00 | TR | AN | Y | ?
Ankle Rotary Potentiometer Right Z | 1 |  |  |  | ? | ? | ANKL | RI | 00 | TR | AN | Z | ?
Foot Accelerometer Right X | 1 |  |  |  | ? | ? | FOOT | RI | 00 | TR | AC | X | ?
Foot Accelerometer Right Y | 1 |  |  |  | ? | ? | FOOT | RI | 00 | TR | AC | Y | ?
Foot Accelerometer Right Z | 1 |  |  |  | ? | ? | FOOT | RI | 00 | TR | AC | Z | ?
Total | 157 | 157 | 10 | 10
Both HyIII and LX legs theoretically possible